## MDItoCV mlm vs1
MIDItoCV Eurorack module-mlm vs1
Quantity | Designator | Name | Footprint | Comments
1 | ARDUINO_NANO | ARDUINO_NANO | COMM-TH_ARDUINO_NANO | https://es.aliexpress.com/item/1005002976480289.html
1 | C1 | 100uF electrolytic, 25 or 50V | CAP-TH_BD6.3-P2.50-D1.0-FD
1 | C2 | 10uF electrolytic, 25 or 50V | CAP-TH_BD5.0-P2.00-D0.8-FD
2 | C3,C4 | 47uF electrolytic, 25 or 50V | CAP-TH_BD6.3-P2.50-D1.0-FD
3 | C5,C6,C7 | 100nF ceramics | CAP-TH_L5.0-W3.0-P5.00-D1.0
7 | CLOCK_OUT,CONTROL,GATE_OUT,NOTE,PITCH_BEND,TRIGGER_OUT,VELOCITY | Mono jacks 3.5 mm, PJ-301M | THONKICONN | https://es.aliexpress.com/item/32919567094.html
1 | D1 | 1N4001 or 1N4007 | DO-41_BD2.4-L4.7-P8.70-D0.9-RD
1 | D2 | 1N914 | DO-35_BD2.0-L4.2-P8.20-D0.5-RD
2 | DAC1,DAC2 | MCP4822-E/P | PDIP-8_L9.3-W6.4-P2.54-LS7.6-BL | https://es.aliexpress.com/item/1005002618058672.html
1 | L7809 | L7809ACV | TO-220-3_L10.0-W4.5-P2.54-T
3 | LED_CLOCK,LED_GATE,LED_TRIG | LED-3MM | LED3MM-NS
1 | MIDI_IN | HDR-F-2.54_1x3 | HDR-F-2.54_1X3 | pads to connect a stereo jack (TRS MIDI IN) with wires
1 | NOTE_PRIORITY | HDR-M-2.54_1x3 | HDR-M-2.54_1X3 | use a jumper to select note priority
1 | OPTO | 6N138 | 6N138
1 | P1 | EURORACK PWR | EURORACK HDR-IDC-2.54-2X5P
4 | R1,R2,R3,R11 | 1kΩ | RES-TH_BD2.3-L6.5-P10.50-D0.5
4 | R4,R5,R6,R7 | 10kΩ | RES-TH_BD2.3-L6.5-P10.50-D0.5
1 | R8 | 4.7kΩ | RES-TH_BD2.3-L6.5-P10.50-D0.5
1 | R9 | 3kΩ | RES-TH_BD2.3-L6.5-P10.50-D0.5
1 | R10 | 470Ω | RES-TH_BD2.3-L6.5-P10.50-D0.5
1 | R12 | 220Ω | RES-TH_BD2.3-L6.5-P10.50-D0.5
1 | U1 | LM324 | DIP-14_L18.9-W6.4-P2.54-LS7.6-BL
1 |  | Stereo jack 3.5 mm, PJ-301CM |  | https://es.aliexpress.com/item/33043531063.html